## BOM
Назва | Опис | Позначення | Кількість | Man. Part Number
Kemet T491A106K010AT | Cap Tant Solid 10uF 10V A CASE 10% (3.2 X 1.6 X 1.6mm) SMD 3216-18 3.8 Ohm 125C T/R | C1, C21, C24, C29, C31, C33, C36, C37 | 8
KEMET C0603C105K8PACTU | Ceramic Multilayer Capacitor; Capacitor Type: General Purpose; Capacitance: 1µF; Capacitance Tolerance: ± 10%;... | C2, C3, C4, C5, C6, C7, C8, C9, C10, C11, C12, C13, C14, C15, C16, C17, C18, C19, C20, C25, C27, C32, C34, C35, C38 | 25
TDK C1005X7R1E104M050BB | C Series 0402 0.1 uF 25 V ±20 % Tolerance X7R SMT Multilayer Ceramic Capacitor | C22, C23, C30 | 3
Kemet C1210C335K3PACTU | CAP CER 3.3UF 25V 10% X5R 1210 | C26, C28 | 2
Lite-On LTST-C193KRKT-5A | 2.3 V Red LED 1608 (0603) SMD, Lite-On LTST-C193KRKT-5A | D1, D2, D5, D8 | 4
LTST-C193TGKT-5A | Green 280 mcd 3.1 V Water Clear Surface Mount Ultra Bright InGaN Chip LED | D3, D6 | 2
Lite-On LTST-C193KSKT-5A | Yellow 1.6 x 0.8 x 0.35 mm 130° 45 mcd 2.3 V Clear Surface Mount Chip LED | D4, D7 | 2
Vishay TDSR1360 DISPLAY | LED; 280 ucd (Min.) @ 1 mA; 650 nm (Typ.) @ 1 mA; 1.8 V (Typ.) @ 1 mA; 5 V; | DS1_$ChannelName | 4
TE Connectivity 1-215307-0 | AMPMODU Series 10 Position Dual Row 2.54 mm Through Hole Receptacle | P1 | 1
Molex 87831-1220 | Conn Shrouded Header (4 Sides) HDR 12 POS 2mm Solder ST Top Entry Thru-Hole Milli-Grid™ Tube | P2 | 1
Molex 43045-2012 | Header 2 Row Vertical Polarizing Peg 20Pin SMT/Glow Wire Tin Plate Kinked Leads | P3 | 1
TEC 5103310-1 | Conn Shrouded Header (4 Sides) HDR 10 POS 2.54mm Solder RA Side Entry Thru-Hole Tube | P4 | 1
Panasonic ECG ERJ-3EKF1002V | RES SMD 10K OHM 1% 1/10W 0603 | R1, R2, R3, R4, R5, R6, R7, R8, R17, R18, R19, R20 | 12
Panasonic ERJ-8GEYJ151V | Thick Film Resistors - SMD 1206 150ohms 5% Tolerance | R9, R10, R11, R12, R13, R14, R15, R16 | 8
Vishay PLTT0805Z2500AGTS | Surface Mount Thin Film Resistor, PLTT Series, 250 ohm, 250 mW, - 0.05%, 100 V | R21_$ChannelName, R22_$ChannelName, R23_$ChannelName, R24_$ChannelName, R25_$ChannelName, R26_$ChannelName, R27_$ChannelName, R28_$ChannelName | 32
CRG0603F4K7 | Res Thick Film 0603 4.7K Ohm 1% 0.1W(1/10W) ±100ppm/C Pad SMD T/R | R29, R30, R31, R32, R33, R34 | 6
Yageo RT0603BRB0710KL | Thin Film Resistors - SMD 1/10W 10K ohm .1% 10ppm | R35 | 1
Yageo RC0805FR-072K2L | Res Thick Film 0805 2.2K Ohm 1% 0.125W(1/8W) 100ppm/ Molded SMD Paper T/R | R36, R37, R38, R39 | 4
Yageo RC1210FR-0733RL | Thick Film Resistors - SMD 33 OHM 1% | R40, R41, R42, R43, R44, R45 | 6
TE Connectivity CRG0805F2K2 | Res Thick Film 0805 2.2K Ohm 1% 0.125W(1/8W) ±100ppm/C Pad SMD T/R | R46, R49, R52, R53, R58, R59, R60, R61, R62 | 9
Vishay Dale CRCW06034K42FKEA | RES SMD 4.42K OHM 1% 1/10W 0603 | R47, R48, R50, R51 | 4
Panasonic ERJ-1GNF8871C | Thick Film Resistors 0201 8.87Kohm 1% Halogen Free | R54 | 1
Panasonic ERA-2AEB113X | GLOVE, POLYAMIDE, L/FREE, PU, SIZE 6 - More Details | R55 | 1
Panasonic ERJ-6ENF1472V | Thick Film Resistors - SMD 0805 14.7Kohms 1% Tol | R56 | 1
TE Connectivity CRG0603F22K1 | Res Thick Film 0603 22.1K Ohm 1% 1/10W ±100ppm/°C Molded SMD SMD | R57 | 1
TE Connectivity 2-1571999-6 | Switch DIP OFF ON SPST 8 Piano 0.1A 24VDC PC Pins 2.54mm Thru-Hole Tube | SW1 | 1
Nexperia 74HC165D,652 | 74HC Series 6 V 8-Bit Parallel-In/Serial Out Shift Register - SOIC-16 | U1, U5, U11 | 3
NXP Semiconductors 74HC00D,653 | 74HC Series 6 V High-Speed Si-Gate CMOS Quad 2-Input NAND Gate - SOIC-14 | U2 | 1
NXP Semiconductors 74HC125D,653 | 74HC Series 6 V Surface Mount 3-State Quad Buffer/Line Driver - SOIC-14 | U3, U16 | 2
NXP Semiconductors 74HC595D SOIC16 | 74HC Series 6 V 3-State 8-Bit Serial-In Serial or Parallel-Out Shift Register | U4, U6 | 2
Texas Instruments CD74HC93M | Logic IC - Counter Texas Instruments CD74HC93M Binary counter 74HC Negative slope 35 MHz SOIC 14 | U7, U10 | 2
Nexperia 74HC139D,653 | 74HC Series 6V Surface Mount Dual 2-to-4 Line Decoder/Demultiplexer-SOIC-16 | U8 | 1
74HC595D SOIC16 | 74HC Series 6 V 3-State 8-Bit Serial-In Serial or Parallel-Out Shift Register | U9_$ChannelName | 4
Texas Instruments SN74HC251D | Data Selectors/Multiplexers With 3-State Outputs 16-SOIC -40 to 85 | U12 | 1
MCP4812-E/SN | 10-Bit DACs with Internal VREF and SPI Interface, 8-Pin SOIC 150mil, Extended Temperature | U14, U18 | 2
Texas Instruments SN74HC21D | AND Gate 2-Element 4-IN CMOS 14-Pin SOIC Tube | U15 | 1
Nexperia 74LVC1T45GW,125 | 74LVC1T45; 74LVCH1T45 - Dual supply translating transceiver; 3-state | U17 | 1
Texas Instruments ADS7056IRUGR | 14-bit 2.5-MSPS ultra-low-power ultra-small-size SAR ADC with SPI 8-X2QFN -40 to 125 | U19, U20 | 2
Microchip MCP6004-E/SL | MCP6004 Series 6 V 1 MHz 4 Channel SMT Low-Power Operational Amplifier-SOIC-14LD | U21, U22 | 2
MCP6001 SOT23-5 | MCP6001 Series 6 V 1 MHz 0.6 V/us SMT Low-Power Operational Amplifier - SOT-23-5 | U23 | 1
Nexperia 74HC573D,653 | 74HC Series 5 V 3-State Octal D-Type Transparent Latch Surface Mount - SOIC-20 | U40 | 1